## READ-ME
JVN DesignCalc - Gearing & Motor Calculator
Release 12/28/2015
Note, this calculator is provided as a design reference ONLY.
I can NOT guarantee the performance of every specific configuration designed by a team.
Contact jvn@vex.com for assistance.
Notes:
Drop down cells, used to choose between specifically available options. Click and choose from a list.
Entry cells, used to input values specific to the designer's robot. Type custom data.
Individual Motor Specs are measured by VEX Robotics on our in-house dynomometer.
Motor specs which combine CIM + Mini CIM are theoretical, actual combined numbers may vary.
If there is an option for "# of motors for gearbox" this is a multiplier of whatever you select in the input section. For instance, if you choose "1 CIM + 1 Mini CIM" and then set it to "3 motors per gearbox" that would be the equivalent of 3 CIMs and 3 Mini CIMs per gearbox. You probably want to leave this number as "1" if you're using a combined motor spec.
"Real Life" drivetrain speed is based on 81% of the free-speed. This number was experimentally measured from previous robots It is usually a "close enough" approximation.
The drivetrain calculator assumes two identical gearboxes per robot, each driving one side of a skid-steer style drivetrain.
Pushing Current Draw is based on the robot's drivetrain pushing against a stationary object, with the wheels spinning on the ground.
Pushing Current Draw is listed per gearbox, a gearbox with multiple motors will have this current evenly divided among the motors. If motors of different types are used, this balance will not be even. For example, designers will need to remember that Mini CIM motors will "take less load" than CIM motors.
Use the "External Reduction" to add additional Sprocket & Chain, Pulley & Belt, or Spur Gear Reductions -- many drivetrains utilize additional reductions between the gearbox and the wheel. Use 1:1 for no 3rd stage gearing.
Robot weight is set to 154 lbs as default, 120lb Robot + 14lb Battery + 20lb Bumpers

## Custom 2-Speed Drive
2-Speed Drivetrain
|  | Free Speed (RPM) | Stall Torque (N*m) | Stall Current (Amp) | Free Current (Amp) | "Real Life" Speed Loss Constant | Drivetrain Efficiency
| CIM | 5330 | 2.41 | 131 | 2.7 | 81% | 90%
| # Gearboxes in Drivetrain | # Motors per Gearbox |  | Total Robot Weight (lbs) | Weight on Driven Wheels | Wheel Dia. (in) | Wheel Coeff
| 2 | 2 |  | 154 | 100% | 4 | 1.1
| Driving Gear | Driven Gear |  | High Speed Driving Gear | High Speed Driven Gear | Drivetrain High Gear Free-Speed | Drivetrain High Gear "Real Life" Speed | "Pushing" Current Draw per Motor
| 12 | 40 |  | 40 | 44 | 12.6854 | 10.2751 | 79.8915
| 1 | 1 |  |  |  | 7.3333 | <-- High Gear
| 12 | 24
|  |  |  | Low Speed Driving Gear | Low Speed Driven Gear | Drivetrain Low Gear Free-Speed | Drivetrain Low Gear "Real Life" Speed | "Pushing" Current Draw per Motor
| 2.2727 | <--Shifter Spread |  | 24 | 60 | 5.5816 | 4.5211 | 36.6642
[6 empty] | 16.6667 | <-- Low Gear

## VEXpro 3-CIM Ball Shifter
VEXpro 3-CIM Ball Shifter Drivetrain
http://www.vexrobotics.com/vexpro/motion/gearboxes/3cimballshifter.html
| Choose Gearbox Motors: | Free Speed (RPM) | Stall Torque (N*m) | Stall Current (Amp) | Free Current (Amp)
| 2 CIM | 5330 | 4.82 | 262 | 5.4
|  | Wheel Dia. (in) | Wheel Coeff of Friction | Total Robot Weight (lbs) | Weight on Driven Wheels
|  | 4 | 1.1 | 154 | 100%
Select VEXpro Gearbox Options:
| Choose Motor Pinions: | Standard 12-tooth Pinion [50:12]
| Choose Low Gear Option: | Low Gear Option 1 (2.16x Shifter Spread) [50:34]
| Choose 3rd Stage Gearing: | 3rd Stage Option 1 [64:20]
|  | Driving Gear | Driven Gear
| External Reduction: | 1 | 1
Drivetrain Outputs:
|  | Drivetrain Free-Speed | Drivetrain "Real Life" Speed | "Pushing" Current Draw | Overal Ratio
| High Gear Outputs: | 10.2602 | 8.3108 | 130.2685 | 9.0667
| Low Gear Outputs | 4.7443 | 3.8429 | 63.1392 | 19.6078
Chosen Gearing Config:
|  | Driving Gear | Driven Gear
| Initial Gearing Stage: | 12 | 50
| High Gear Stage: | 50 | 34
| Low Gear Stage: | 34 | 50
| 3rd Gearbox Stage: | 20 | 64
| External Stage: | 1 | 1
| High-Low Spread: | 2.1626

## VEXpro 2-CIM Ball Shifter
VEXpro 2-CIM Ball Shifter Drivetrain
http://www.vexrobotics.com/vexpro/motion/gearboxes/ball-shifter.html
| Choose Gearbox Motors: | Free Speed (RPM) | Stall Torque (N*m) | Stall Current (Amp) | Free Current (Amp)
| 2 CIM | 5330 | 4.82 | 262 | 5.4
|  | Wheel Dia. (in) | Wheel Coeff of Friction | Total Robot Weight (lbs) | Weight on Driven Wheels
|  | 4 | 1.1 | 154 | 100%
Select VEXpro Gearbox Options:
| Choose Motor Pinions: | Standard 12-tooth Pinion [40:12]
| Choose 3rd Stage Gearing: | 3rd Stage Option 1 [50:34]
|  | Driving Gear | Driven Gear
| External Reduction: | 1 | 1
Drivetrain Outputs:
|  | Drivetrain Free-Speed | Drivetrain "Real Life" Speed | "Pushing" Current Draw | Overal Ratio
| High Gear Outputs: | 17.2521 | 13.9742 | 215.3608 | 5.3922
| Low Gear Outputs | 7.5909 | 6.1486 | 97.7827 | 12.2549
Chosen Gearing Config:
|  | Driving Gear | Driven Gear
| Initial Gearing Stage: | 12 | 40
| High Gear Stage: | 40 | 44
| Low Gear Stage: | 24 | 60
| 3rd Gearbox Stage: | 34 | 50
| External Stage: | 1 | 1
| High-Low Spread: | 2.2727

## WCP DS
WCP DS Gearbox Drivetrain
http://www.vexrobotics.com/vexpro/motion/gearboxes/wcp-ds.html
| Choose Gearbox Motors: | Free Speed (RPM) | Stall Torque (N*m) | Stall Current (Amp) | Free Current (Amp)
| 3 CIM | 5330 | 7.23 | 393 | 8.1
|  | Wheel Dia. (in) | Wheel Coeff of Friction | Total Robot Weight (lbs) | Weight on Driven Wheels
|  | 4 | 1.1 | 154 | 100%
Select WCP DS Gearbox Options:
| Choose Initial Reduction: | 12:42
| Choose Low Gear Option: | 24:50
| Choose High Gear Option: | 30:44
|  | Driving Gear | Driven Gear
| External Reduction: | 1 | 1
Drivetrain Outputs:
|  | Drivetrain Free-Speed | Drivetrain "Real Life" Speed | "Pushing" Current Draw | Overal Ratio
| High Gear Outputs: | 18.122 | 14.6788 | 228.647 | 5.1333
| Low Gear Outputs | 12.7579 | 10.3339 | 163.3651 | 7.2917
Chosen Gearing Config:
|  | Driving Gear | Driven Gear
| Initial Gearing Stage: | 12 | 42
| Low Gear Stage: | 24 | 50
| High Gear Stage: | 30 | 44
| External Stage: | 1 | 1
| High-Low Spread: | 1.4205

## Custom 1-Speed Drive
1-Speed Drivetrain
|  | Free Speed (RPM) | Stall Torque (N*m) | Stall Current (Amp) | Free Current (Amp) | Speed Loss Constant | Drivetrain Efficiency
| CIM | 5330 | 2.41 | 131 | 2.7 | 81% | 90%
| # Gearboxes in Drivetrain | # Motors per Gearbox |  | Total Weight (lbs) | Weight on Driven Wheels | Wheel Dia. (in) | Wheel Coeff
| 2 | 2 |  | 154 | 100% | 4 | 1.1
| Driving Gear | Driven Gear |  | Drivetrain Free-Speed | Drivetrain Adjusted Speed | "Pushing" Current Draw per Motor
| 12 | 40 |  | 6.6598 | 5.3945 | 43.2255
| 14 | 40 |  | 13.9683 | <-- Overall Gear Ratio
| 15 | 22
| 1 | 1

## VEXpro SS,DR
VEXpro Single Speed, Double Reduction Drivetrain
http://www.vexrobotics.com/vexpro/motion/gearboxes/single-speed-double-reduction.html
| Choose Gearbox Motors: | Free Speed (RPM) | Stall Torque (N*m) | Stall Current (Amp) | Free Current (Amp)
| 2 CIM | 5330 | 4.82 | 262 | 5.4
|  | Wheel Dia. (in) | Wheel Coeff of Friction | Total Robot Weight (lbs) | Weight on Driven Wheels
|  | 4 | 1.1 | 154 | 100%
Select VEXpro Gearbox Options:
| Choose Motor Pinions: | Standard 12-tooth Pinion [40:12]
| Choose 2nd Stage Gearing: | Standard 2nd Stage [40:14]
|  | Driving Gear | Driven Gear
| Additional External Reduction: | 1 | 1
Drivetrain Outputs:
|  | Drivetrain Free-Speed | Drivetrain "Real Life" Speed | "Pushing" Current Draw | Overal Ratio
|  | 9.7677 | 7.9119 | 124.2748 | 9.5238
Chosen Gearing Config:
|  | Driving Gear | Driven Gear
| Initial Gearing Stage: | 12 | 40
| 2nd Gearbox Stage: | 14 | 40
| External Stage: | 1 | 1

## WCP SS
WCP SS Gearbox Drivetrain
http://www.vexrobotics.com/vexpro/motion/gearboxes/wcp-ss.html
| Choose Gearbox Motors: | Free Speed (RPM) | Stall Torque (N*m) | Stall Current (Amp) | Free Current (Amp)
| 3 CIM | 5330 | 7.23 | 393 | 8.1
|  | Wheel Dia. (in) | Wheel Coeff of Friction | Total Robot Weight (lbs) | Weight on Driven Wheels
|  | 4 | 1.1 | 154 | 100%
Select VEXpro Gearbox Options:
| Choose Motor Pinions: | 11-tooth Pinion [50:11]
| Choose 2nd Stage Gearing: | 2nd Stage Option 1 [40:34]
|  | Driving Gear | Driven Gear
| Additional External Reduction: | 1 | 1
Drivetrain Outputs:
|  | Drivetrain Free-Speed | Drivetrain "Real Life" Speed | "Pushing" Current Draw | Overal Ratio
|  | 17.3959 | 14.0907 | 219.8104 | 5.3476
Chosen Gearing Config:
|  | Driving Gear | Driven Gear
| Initial Gearing Stage: | 11 | 50
| 2nd Gearbox Stage: | 34 | 40
| External Stage: | 1 | 1

## Articulating Drive
Articulating Drivetrain
|  | Free Speed (RPM) | Stall Torque (N*m) | Stall Current (Amp) | Free Current (Amp) | Speed Loss Constant | Drivetrain Efficiency
| CIM | 5330 | 2.41 | 131 | 2.7 | 81% | 90%
| # Gearboxes in Drivetrain | # Motors per Gearbox |  | Total Weight (lbs) | Weight on Driven Wheels | Robot (lbs) | Bumpers (lbs) | Battery (lbs)
| 4 | 1 |  | 154 | 100% | 120 | 20 | 14
Drivetrain Config:
| Primary Wheel Dia. (in) | Primary Coeff |  | Driving Gear | Driven Gear | Primary Free-Speed (ft/s) | Primary Adjusted Speed (ft/s) | "Pushing" Current Draw per Motor
| 4 | 1.1 |  | 12 | 64 | 17.4424 | 14.1283 | 108.8382
|  |  |  | 1 | 1
| Secondary Wheel Dia. (in) | Secondary Coeff |  | Driving Gear | Driven Gear | Secondary Free-Speed (ft/s) | Secondary Adjusted Speed (ft/s) | "Pushing" Current Draw per Motor
| 4 | 1.2 |  | 12 | 64 | 7.4753 | 6.055 | 52.3231
|  |  |  | 18 | 42 | 2.3333 | <--"Shifter" Spread

## Rotary Mechanism
Rotary Mechanism
|  | Free Speed (RPM) | Stall Torque (N*m) | Stall Current (Amp) | Free Current (Amp)
| BAG Motor | 13180 | 0.43 | 53 | 1.8
| # Motors per Gearbox | Gearbox Efficiency |  | Arm Load (lbs) | Arm Length (in)
| 1 | 65% |  | 10 | 40
| Driving Gear | Driven Gear |  | Arm Rotational Speed | Arm Time to move 90-degrees
| 1 | 10 | No Load: | 169.4571 | 0.53111
| 1 | 10 | Loaded: | 110.7394 | 0.81272
| 18 | 84
| 1 | 1
| 466.6667 | <-- Overall Ratio |  | Current Draw per Motor (loaded) | Stall Load
|  |  |  | 13.3317 | 28.8596

## Linear Mechanism
Linear Mechanism
|  | Free Speed (RPM) | Stall Torque (N*m) | Stall Current (Amp) | Free Current (Amp)
| BAG Motor | 13180 | 0.43 | 53 | 1.8
| # Motors per Gearbox | Gearbox Efficiency | Travel Distance (in) | Applied Load (lbs) | Pulley Diameter (in)
| 1 | 80% | 48 | 154 | 2
| Driving Gear | Driven Gear |  | Elevator Linear Speed | Arm Time to move Travel Distance
| 1 | 10 | No Load: | 13.8021 | 3.4777
| 1 | 10 | Loaded: | 6.8172 | 7.041
| 1 | 1
| 1 | 1
| 100 | <-- Overall Ratio |  | Current Draw per Motor (loaded) | Stall Load
|  |  |  | 22.5186 | 304.4529

## Intake Mechanism
Intake Mechanism
|  | Free Speed (RPM) | Stall Torque (N*m) | Stall Current (Amp) | Free Current (Amp)
| BAG Motor | 13180 | 0.43 | 53 | 1.8
| # Motors per Gearbox | Gearbox Efficiency | Travel Distance (in) | # Intake Sides (1 or 2) | Roller Diameter (in) | Drag Load (lb)
| 1 | 80% | 40 | 1 | 2 | 10
| Driving Gear | Driven Gear |  | Intake Linear Speed | Intake Time to move Travel Distance
| 1 | 10 | No Load: | 138.0206 | 0.28981
| 1 | 1 | Loaded: | 92.6397 | 0.43178
| 1 | 1
| 1 | 1
| 10 | <-- Overall Ratio |  | Current Draw per Motor (loaded) | Stall Drag Load
|  |  |  | 28.7073 | 30.4453

## DATA
Motor Specifications
All specifications listed at 12V based on empirical testing by VEX Robotics, "combined motor" specs calculated using Paul Copioli's "Useful Calculations" spreadsheet.
For testing details refer to: motors.vex.com | [5 empty] | Specs used for VEXpro & WCP Gearbox Calculators
| Free Speed (RPM) | Stall Torque (N-m) | Stall Current (Amp) | Free Current (Amp) | Power (W) |  | Free Speed (RPM) | Stall Torque (N*m) | Stall Current (Amp) | Free Current (Amp) | Power (W)
CIM | 5330 | 2.41 | 131 | 2.7 | 336.2892 | 1 CIM | 5330 | 2.41 | 131 | 2.7 | 336.2892
Mini CIM | 5840 | 1.41 | 89 | 3 | 215.5761 | 1 CIM + 1 Mini CIM (Copioli) | 5508 | 3.82 | 220 | 8.16 | 550.8406
BAG Motor | 13180 | 0.43 | 53 | 1.8 | 148.3722 | 2 CIM | 5330 | 4.82 | 262 | 5.4 | 672.5783
775pro | 18730 | 0.71 | 134 | 0.7 | 348.1487 | 1 CIM + 2 Mini CIM (Copioli) | 5593 | 5.23 | 309 | 9.62 | 765.7996
AM 775 | 5800 | 0.28 | 18 | 1.6 | 42.5162 | 2 CIM + 1 Mini CIM (Copioli) | 5437 | 6.23 | 351 | 9.15 | 886.7802
AM 9015 | 14270 | 0.36 | 71 | 3.7 | 134.4916 | 3 CIM | 5330 | 7.23 | 393 | 8.1 | 1008.8675
1 CIM + 1 Mini CIM (Copioli) | 5508 | 3.82 | 220 | 8.16 | 550.8406
1 CIM + 2 Mini CIM (Copioli) | 5593 | 5.23 | 309 | 9.62 | 765.7996
2 CIM + 1 Mini CIM (Copioli) | 5437 | 6.23 | 351 | 9.15 | 886.7802 | 1 CIM | 5330 | 2.41 | 131 | 2.7 | 336.2892
BB RS-775-18 | 13050 | 0.72 | 97 | 2.7 | 245.9867 | 1 CIM + 1 Mini CIM (Copioli) | 5508 | 3.82 | 220 | 8.16 | 550.8406
[5 empty] | 0 | 2 CIM | 5330 | 4.82 | 262 | 5.4 | 672.5783
0
0
0
0
0
WCP - DS Gear Options
Input Stage
11:42 | 11 | 42
12:42 | 12 | 42
13:42 | 13 | 42
13:40 | 13 | 40
14:42 | 14 | 42
14:40 | 14 | 40
Low Gear Options
14:60 | 14 | 60
24:50 | 24 | 50
High Gear Options
24:50 | 24 | 50
30:44 | 30 | 44
34:40 | 34 | 40
3-CIM Ball Shifter
Initial Stage
Standard 12-tooth Pinion [50:12] | 12 | 50
Optional 11-tooth Pinion [50:11] | 11 | 50
High Gear | 50 | 34
Low Gear Option 1 (2.16x Shifter Spread) [50:34] | 34 | 50
Low Gear Option 2 (2.65x Shifter Spread) [54:30] | 30 | 54
Low Gear Option 3 (3.68x Shifter Spread) [60:24] | 24 | 60
NO 3rd Stage Gearing | 1 | 1
3rd Stage Option 1 [64:20] | 20 | 64
3rd Stage Option 2 [60:24] | 24 | 60
3rd Stage Option 3 [54:30] | 30 | 54
3rd Stage Option 4 [50:34] | 34 | 50
2-CIM Ball Shifter
Initial Stage
Standard 12-tooth Pinion [40:12] | 12 | 40
Optional 11-tooth Pinion [40:11] | 11 | 40
NO 3rd Stage Gearing | 1 | 1
3rd Stage Option 1 [50:34] | 34 | 50
3rd Stage Option 2 [54:30] | 30 | 54
3rd Stage Option 3 [60:24] | 24 | 60
3rd Stage Option 4 [64:20] | 20 | 64
Standard 2nd Stage [40:14] | 14 | 40
Optional 2nd Stage [34:20] | 20 | 34
Optional 2nd Stage [30:24] | 24 | 30
WCP - SS Gear Options
Input Stage
11-tooth Pinion [50:11] | 11 | 50
12-tooth Pinion [50:12] | 12 | 50
13-tooth Pinion [50:13] | 13 | 50
14-tooth Pinion [50:14] | 14 | 50
Second Stage
2nd Stage Option 1 [40:34] | 34 | 40
2nd Stage Option 2 [44:30] | 30 | 44
2nd Stage Option 3 [50:24] | 24 | 50
2nd Stage Option 4 [54:20] | 20 | 54
2nd Stage Option 5 [60:14] | 14 | 60